## NC Code
NC Code | Description
HC- | HC1/DS1 1.544 MBPS SuperFrame (SF) format & AMI APPLICATION: HIGH CAPACITY DIGITAL SPECIAL ACCESS SERVICE FOR TRANSMISSION OF 1.544 MB/S ISOCHRONOUS SERIAL DATA
HC-- | None
HC-C | Customer Reconfigurable
HC-D | Direct Digital Connection on Switch
HC-H | Customer MUX DS1/Voice & Auto Loop Transfer
HC-K | Central Office Multiplexing (MUX) DS1/DSO Subrate
HC-L | Central Office Multiplexing (MUX) DS1/Voice
HC-M | Central Office Multiplexing (MUX) DS1 to Analog
HC-N | Central Office Multiplexing (MUX) DS1 to Analog & Auto Loop Transfer
HC-P | Auto Loop Transfer
HC-T | Transfer Arrangement
HC-Z | Nonstandard
HCC | HC1/DS1 1.544 MBPS Central Office Termination at DSX-1 Frame APPLICATION: HIGH CAPACITY DIGITAL SPECIAL ACCESS SERVICE FOR TRANSMISSION OF 1.544 MB/S ISOCHRONOUS SERIAL DATA
HCC- | None
HCD | HC1/DS1 1.544 MBPS ANSI Extended SuperFrame (ESF) format & AMI APPLICATION: HIGH CAPACITY DIGITAL SPECIAL ACCESS SERVICE FOR TRANSMISSION OF 1.544 MB/S ISOCHRONOUS SERIAL DATA
HCD- | None
HCDC | Customer Reconfigurable
HCDD | Direct Digital Connection on Switch
HCDH | Customer Mux DS1/Voice & Auto Loop Transfer
HCDK | Central Office Multiplexing (MUX) DS1/DSO Subrate
HCDL | Central Office Multiplexing (MUX) DS1/Voice
HCDM | Central Office Multiplexing (MUX) DS1 to Analog
HCDN | Central Office Multiplexing (MUX) DS1 to Analog & Auto Loop Transfer
HCDP | Auto Loop Transfer
HCDT | Transfer Arrangement
HCDZ | Nonstandard
HCE | HC1/DS1 1.544 MBPS ANSI Standards Extended SuperFrame (ESF) format & B8ZS Clear Channel Capability (CCC) APPLICATION: HIGH CAPACITY DIGITAL SPECIAL ACCESS SERVICE FOR TRANSMISSION OF 1.544 MB/S ISOCHRONOUS SERIAL DATA
HCE- | None
HCE3 | Digital Packet Switch Multi-megabit Data Service (SMDS) SNI
HCE4 | Digital Packet Switch Multi-megabit Data Service (SMDS) ICI
HCEC | Customer Reconfigurable
HCED | Direct Digital Connection on Switch
HCEH | Customer Multiplexing (MUX) DS1/Voice & Auto Loop Transfer
HCEK | Central Office Multiplexing (MUX) DS1/DSO Subrate
HCEL | Central Office Multiplexing (MUX) DS1/Voice
HCEM | Central Office Multiplexing (MUX) DS1 to Analog
HCEN | Central Office Multiplexing (MUX) DS1 to Analog & Auto Loop Transfer
HCEO | Digital Packet Network to Network Interface (NNI)/ Frame Relay Service
HCEP | Auto Loop Transfer
HCER | Digital Packet User Network Interface (UNI)/ Frame Relay Service
HCET | Transfer Arrangement
HCEX | Digital Termination for Connectionless Data Service (CDS)/Switch Multi-megabit Data Service (SMDS)
HCEZ | Nonstandard
HCZ | HC1/DS1 1.544 MBPS SuperFrame (SF) format & B8ZS Clear Channel Capability (CCC) APPLICATION: HIGH CAPACITY DIGITAL SPECIAL ACCESS SERVICE FOR TRANSMISSION OF 1.544 MB/S ISOCHRONOUS SERIAL DATA
HCZ- | None
HCZC | Customer Reconfigurable
HCZD | Direct Digital Connection on Switch
HCZH | Customer Mux DS1/Voice & Auto Loop Transfer
HCZK | Central Office Multiplexing (MUX) DS1/DSO Subrate
HCZL | Central Office Multiplexing (MUX) DS1/Voice
HCZM | Central Office Multiplexing (MUX) DS1 to Analog
HCZN | Central Office Multiplexing (MUX) DS1 to Analog & Auto Loop Transfer
HCZP | Auto Loop Transfer
HCZT | Transfer Arrangement
HCZZ | Nonstandard
HF- | HC3/DS3 44.736 MBPS High Capacity Channel Service APPLICATION: HIGH CAPACITY DIGITAL SPECIAL ACCESS SERVICE FOR TRANSMISSION OF 44.736 MB/S ISOCHRONOUS SERIAL DATA
HF-- | None
HF-6 | Digital Packet ATM User Network Interface (UNI)
HF-D | Digital Packet User Network Interface (UNI)/ Frame Relay Service
HF-E | Digital Packet Network to Network Interface (NNI)/ Frame Relay Service
HF-M | Central Office Multiplexing (MUX)
HF-Q | Customer Premise Multiplexing (MUX)
HF-R | Central Office Multiplexing & Customer Premise Multiplexing
HF-X | Digital Termination for Connectionless Data Service (CDS)/Switch Multi-megabit Data Service (SMDS)
HF-Y | Central Office Multiplexing at A and Z locations
HF-Z | Nonstandard
HFC | HC3/DS3 44.736 MBPS High Capacity Channel Service w/C-Bit Parity APPLICATION: HIGH CAPACITY DIGITAL SPECIAL ACCESS SERVICE FOR TRANSMISSION OF 44.736 MB/S ISOCHRONOUS SERIAL DATA
HFC- | None
HFCD | Digital Packet User Network Interface (UNI)/ Frame Relay Service
HFCE | Digital Packet Network to Network Interface (NNI)/ Frame Relay Service
HFCM | Central Office Multiplexing (MUX)
HFCZ | Nonstandard
HFH | HC3/DS3 SELF HEALING DISASTER RECOVERY APPLICATION: HIGH CAPACITY DIGITAL SPECIAL ACCESS SERVICE FOR TRANSMISSION OF 44.736 MB/S ISOCHRONOUS SERIAL DATA
HFH- | None
HFHM | Loop Protection and Central Office Multiplexing (MUX)
HFHN | Central Office to Central Office Multiplexing at A and Z Locations with B8ZS Compatible Muxing
HFHV | Facility Protection and B8ZS Compatible Central Office Mux
HFHW | B8ZS Compatible Central Office Mux
HFHX | Cross Connect
HFHY | Cross Connect with B8ZS Compatible Central Office Mux
HFX | HC3/DS3 44.736 MBPS High Capacity Channel Service Central Office Cross-Connect APPLICATION: HIGH CAPACITY DIGITAL SPECIAL ACCESS SERVICE FOR TRANSMISSION OF 44.736 MB/S ISOCHRONOUS SERIAL DATA
HFX- | None
HFXM | Central Office Multiplexing (MUX)
HFXN | Central Office Multiplexing (MUX) & B8ZS Clear Channel Capability (CCC)
HFXQ | Customer Premise Multiplexing (MUX)
HFXR | Customer Premise Multiplexing (MUX) & B8ZS Clear Channel Capability (CCC)
HFZ | HC3/DS3 44.736 MBPS High Capacity Channel Service B8ZS Clear Channel Capability (CCC) Compatible APPLICATION: HIGH CAPACITY DIGITAL SPECIAL ACCESS SERVICE FOR TRANSMISSION OF 44.736 MB/S ISOCHRONOUS SERIAL DATA
HFZ- | None
HFZD | Digital Packet User Network Interface (UNI)/ Frame Relay Service
HFZE | Digital Packet Network to Network Interface (NNI)/ Frame Relay Service
HFZM | Central Office Multiplexing (MUX)
HFZQ | Customer Premise Multiplexing (MUX)
HFZR | Central Office Multiplexing & Customer Premise Multiplexing
HFZX | Digital Termination for Connectionless Data Service (CDS)/Switch Multi-megabit Data Service (SMDS)
HFZY | Central Office Multiplexing at A and Z locations
HFZZ | Nonstandard
HS- | HC0/Digital Data Service APPLICATION: HIGH CAPACITY DS0 SUBRATE CHANNEL
HS-- | 64 KB Thru Circuit
HS-A | 2.4 KB Multiplexing
HS-C | 4.8 KB Multiplexing
HS-D | 9.6 KB Multiplexing
HS-E | 19.2 KB Multiplexing
HX- | Fractional T1 with SuperFrame (SF) and Alternate Mark Inversion (AMI) APPLICATION: PROVIDES FOR TWO OR MORE POINTS OF PRIVATE LINE DIGITAL TRANSPORT ON A T1 LINE (1.54MB/S) OR COMPRESSED DIGITAL SIGNAL
JI- | SONET/STS1 APPLICATION: SONET SERVICES AT THE ELECTRICAL DIGITAL RATE OF AN STS1 SIGNAL (51.840 MB/S)
JI-- | None
JI-A | Central Office Multiplexing
JI-X | Cross Connect
JIA | SONET/STS1 VT1 STRUCTURED APPLICATION: SONET SERVICES AT THE ELECTRICAL DIGITAL RATE OF AN STS1 SIGNAL (51.840 MB/S)
JIA- | None
JIAA | Central Office Multiplexing
LB- | VG1/VOICE GRADE CHANNEL SERVICE NO CONDITIONING APPLICATION: 2-POINT NON-SWITCHED VOICE CIRCUITS
LB-- | None
LB-A | Effective 4 Wire
LB-D | Effective 4 Wire & Improved Termination @ A End
LB-L | Improved Termination @ 4 Wire Point of Termination @ Z End
LB-P | Improved Termination @ 4 Wire Point of Termination @ both A and Z Ends
LB-R | Improved Termination @ 4 Wire Point of Termination @ A End
LB-Z | Nonstandard (Special Assembly)
LBB | VG1/VOICE GRADE CHANNEL SERVICE WITH EQUAL LEVEL ECHO PATH LOSS (ELEPL-2) APPLICATION: 2-POINT NON-SWITCHED VOICE CIRCUITS
LBB- | None
LBBR | Improved Termination @ 4 Wire Point of Termination @ A End
LBBZ | Nonstandard (Special Assembly)
LC- | VG2/VOICE GRADE CHANNEL SERVICE NO CONDITIONING APPLICATION: 2-POINT AND MULTIPOINT VOICE PRIVATE LINE AND CLOSED END OF SWITCHED SPECIAL SERVICE
LC-- | None
LC-A | Effective 4 Wire
LC-B | Central Office Bridging
LC-C | Improved Return Loss for Effective 2 Wire
LC-D | Effective 4 Wire & Improved Termination @ 4 Wire Point of Termination @ A End
LC-E | Central Office Bridging & Improved Termination @ 4 Wire Point of Termination @ A End
LC-F | Effective 4 Wire & Central Office Bridging
LC-H | Central Office Bridging & Improved Termination @ 4 Wire Point of Termination @ Z End
LC-L | Improved Termination @ 4 Wire Point of Termination @ Z End
LC-P | Improved Termination @ 4 Wire Point of Termination @ both A and Z Ends
LC-Q | Improved Return Loss for Effective 2 Wire & Improved Termination @ 4 Wire Point of Termination @ A End
LC-R | Improved Termination @ 4 Wire Point of Termination @ Z End
LC-V | Central Office Bridging & Customer Reconfigurable
LC-Z | Nonstandard (Special Assembly)
LC1 | VG2/INTRALATA PRIVATE LINE VOICE GRADE SERVICE APPLICATION: 2-POINT END TO END JURISDICTIONALLY INTERSTATE PRIVATE LINE SERVICES
LC1- | None
LC1A | Effective 4-Wire
LC1Z | Nonstandard (Special Assembly)
LCB | VG2/VOICE GRADE CHANNEL SERVICE WITH EQUAL LEVEL ECHO PATH LOSS (ELEPL-2) APPLICATION: 2-POINT AND MULTIPOINT VOICE PRIVATE LINE AND CLOSED END OF SWITCHED SPECIAL SERVICE
LCB- | None
LCBC | Improved Return Loss for Effective 2 Wire
LCBQ | Improved Return Loss for Effective 2 Wire & Improved Termination @ 4 Wire Point of Termination @ A End
LCBR | Improved Termination @ 4 Wire Point of Termination @ Z End
LCBZ | Nonstandard (Special Assembly)
LD- | VG3/VOICE GRADE CHANNEL SERVICE NO CONDITIONING APPLICATION: SWITCHED TRUNK TYPE CIRCUITS EX. PBX/CENTREX TIE TRUNKS, FOREIGN EXCHANGE TRUNK
LD-- | None
LD-A | Effective 4 Wire
LD-C | Improved Return Loss for Effective 2 Wire
LD-D | Effective 4 Wire & Improved Termination @ 4 Wire Point of Termination @ A End
LD-L | Improved Termination @ 4 Wire Point of Termination @ Z End
LD-P | Improved Termination @ 4 Wire Point of Termination @ both A and Z Ends
LD-Q | Improved Return Loss for Effective 2 Wire & Improved Termination @ 4 Wire Point of Termination @ A End
LD-R | Improved Termination @ 4 Wire Point of Termination @ A End
LD-Z | Nonstandard (Special Assembly)
LD1 | VG3/INTRALATA PRIVATE LINE VOICE GRADE SERVICE APPLICATION: SWITCHED TRUNK TYPE CIRCUITS EX. PBX/CENTREX TIE TRUNKS, FOREIGN EXCHANGE TRUNK
LD1- | None
LD1A | Effective 4-Wire
LD1Z | Nonstandard (Special Assembly)
LDB | VG3/VOICE GRADE CHANNEL SERVICE WITH EQUAL LEVEL ECHO PATH LOSS (ELEPL-2) APPLICATION: SWITCHED TRUNK TYPE CIRCUITS EX. PBX/CENTREX TIE TRUNKS, FOREIGN EXCHANGE TRUNK
LDB- | None
LDBC | Improved Return Loss for Effective 2 Wire
LDBQ | Improved Return Loss for Effective 2 Wire & Improved Termination @ 4 Wire Point of Termination @ A End
LDBR | Improved Termination @ 4 Wire Point of Termination @ A End
LDBZ | Nonstandard (Special Assembly)
LE- | VG4/VOICE GRADE CHANNEL SERVICE NO CONDITIONING APPLICATION: SPECIALIZED VOICE/TONE CIRCUITS FOR THE FEDERAL AVIATION ADMINISTRATION (FAA)
LE-- | None
LE-L | Improved Termination @ 4 Wire Point of Termination @ Z End
LE-P | Improved Termination @ 4 Wire Point of Termination @ both A and Z Ends
LE-R | Improved Termination @ 4 Wire Point of Termination @ A End
LE-Z | Nonstandard (Special Assembly)
LF- | VG5/VOICE GRADE CHANNEL SERVICE NO CONDITIONING APPLICATION: 2 POINT OR MULTIPOINT LOW SPEED VOICE GRADE DATA CIRCUITS
LF-- | None
LF-A | Effective 4 Wire
LF-B | Central Office Bridging
LF-D | Effective 4 Wire & Improved Termination @ 4 Wire Point of Termination @ A End
LF-E | Central Office Bridging & Improved Termination @ 4 Wire Point of Termination @ A End
LF-F | Effective 4 Wire & Central Office Bridging
LF-H | Central Office Bridging & Improved Termination @ 4 Wire Point of Termination @ Z End
LF-L | Improved Termination @ 4 Wire Point of Termination @ Z End
LF-P | Improved Termination @ 4 Wire Point of Termination @ both A and Z Ends
LF-R | Improved Termination @ 4 Wire Point of Termination @ A End
LF-V | Central Office Bridging & Customer Reconfigurable
LF-Z | Nonstandard (Special Assembly)
LFB | VG5/VOICE GRADE CHANNEL SERVICE WITH EQUAL LEVEL ECHO PATH LOSS (ELEPL-2) APPLICATION: 2 POINT OR MULTIPOINT LOW SPEED VOICE GRADE DATA CIRCUITS
LFB- | NONE
LFBR | Improved Termination @ 4 Wire Point of Termination @ A End
LFC | VG5/VOICE GRADE CHANNEL SERVICE WITH C CONDITIONING APPLICATION: 2 POINT OR MULTIPOINT LOW SPEED VOICE GRADE DATA CIRCUITS
LFC- | None
LFCA | Effective 4 Wire
LFCB | Central Office Bridging
LFCD | Effective 4 Wire & Improved Termination @ 4 Wire Point of Termination @ A End
LFCE | Central Office Bridging & Improved Termination @ 4 Wire Point of Termination @ A End
LFCF | Effective 4 Wire & Central Office Bridging
LFCH | Central Office Bridging & Improved Termination @ 4 Wire Point of Termination @ Z End
LFCL | Improved Termination @ 4 Wire Point of Termination @ Z End
LFCP | Improved Termination @ 4 Wire Point of Termination @ both A and Z Ends
LFCR | Improved Termination @ 4 Wire Point of Termination @ A End
LFCV | Central Office Bridging & Customer Reconfigurable
LFCZ | Nonstandard (Special Assembly)
LFF | VG5/VOICE GRADE CHANNEL SERVICE WITH IMPROVED ENVELOPE DELAY DISTORTION APPLICATION: 2 POINT OR MULTIPOINT LOW SPEED VOICE GRADE DATA CIRCUITS
LFF- | None
LFFA | Effective 4 Wire
LFFD | Effective 4 Wire & Improved Termination @ 4 Wire Point of Termination @ A End
LFFF | Effective 4 Wire & Central Office Bridging
LFFL | Improved Termination @ 4 Wire Point of Termination @ Z End
LFFP | Improved Termination @ 4 Wire Point of Termination @ both A and Z Ends
LFFR | Improved Termination @ 4 Wire Point of Termination @ A End
LFFZ | Nonstandard (Special Assembly)
LFG | VG5/VOICE GRADE CHANNEL SERVICE WITH IMPROVED ATTENUATION DISTORTION APPLICATION: 2 POINT OR MULTIPOINT LOW SPEED VOICE GRADE DATA CIRCUITS
LFG- | None
LFGA | Effective 4 Wire
LFGD | Effective 4 Wire & Improved Termination @ 4 Wire Point of Termination @ A End
LFGH | Central Office Bridging & Improved Termination @ 4 Wire Point of Termination @ Z End
LFGL | Improved Termination @ 4 Wire Point of Termination @ Z End
LFGP | Improved Termination @ 4 Wire Point of Termination @ both A and Z Ends
LFGR | Improved Termination @ 4 Wire Point of Termination @ A End
LFGZ | Nonstandard (Special Assembly)
LFJ | VG5/VOICE GRADE CHANNEL SERVICE WITH IMPROVED ENVELOPE DELAY DISTORTION AND IMPROVED ATTENUATION DISTORTION APPLICATION: 2 POINT OR MULTIPOINT LOW SPEED VOICE GRADE DATA CIRCUITS
LFJ- | None
LFJA | Effective 4 Wire
LFJD | Effective 4 Wire & Improved Termination @ 4 Wire Point of Termination @ A End
LFJH | Central Office Bridging & Improved Termination @ 4 Wire Point of Termination @ Z End
LFJL | Improved Termination @ 4 Wire Point of Termination @ Z End
LFJP | Improved Termination @ 4 Wire Point of Termination @ both A and Z Ends
LFJR | Improved Termination @ 4 Wire Point of Termination @ A End
LFJZ | Nonstandard (Special Assembly)
LG- | VG6/VOICE GRADE CHANNEL SERVICE NO CONDITIONING APPLICATION: 2 POINT OR MULTIPOINT VOICE GRADE DATA CIRCUITS
LG-- | None
LG-B | Central Office Bridging
LG-E | Central Office Bridging & Improved Termination @ 4 Wire Point of Termination @ A End
LG-H | Central Office Bridging & Improved Termination @ 4 Wire Point of Termination @ Z End
LG-L | Improved Termination @ 4 Wire Point of Termination @ Z End
LG-P | Improved Termination @ 4 Wire Point of Termination @ both A and Z Ends
LG-R | Improved Termination @ 4 Wire Point of Termination @ A End
LG-Z | Nonstandard (Special Assembly)
LGC | VG6/VOICE GRADE CHANNEL SERVICE WITH C CONDITIONING APPLICATION: 2 POINT OR MULTIPOINT VOICE GRADE DATA CIRCUITS
LGC- | None
LGCB | Central Office Bridging
LGCE | Central Office Bridging & Improved Termination @ 4 Wire Point of Termination @ A End
LGCH | Central Office Bridging & Improved Termination @ 4 Wire Point of Termination @ Z End
LGCL | Improved Termination @ 4 Wire Point of Termination @ Z End
LGCP | Improved Termination @ 4 Wire Point of Termination @ both A and Z Ends
LGCR | Improved Termination @ 4 Wire Point of Termination @ A End
LGCZ | Nonstandard (Special Assembly)
LGD | VG6/VOICE GRADE CHANNEL SERVICE WITH DATA CAPABILITY (D CONDITIONING) APPLICATION: 2 POINT OR MULTIPOINT VOICE GRADE DATA CIRCUITS
LGD- | None
LGDB | Central Office Bridging
LGDE | Central Office Bridging & Improved Termination @ 4 Wire Point of Termination @ A End
LGDH | Central Office Bridging & Improved Termination @ 4 Wire Point of Termination @ Z End
LGDL | Improved Termination @ 4 Wire Point of Termination @ Z End
LGDP | Improved Termination @ 4 Wire Point of Termination @ both A and Z Ends
LGDR | Improved Termination @ 4 Wire Point of Termination @ A End
LGDZ | Nonstandard (Special Assembly)
LGE | VG6/VOICE GRADE CHANNEL SERVICE WITH C CONDITIONING & DATA CAPABILITY (D CONDITIONING) APPLICATION: 2 POINT OR MULTIPOINT VOICE GRADE DATA CIRCUITS
LGE- | None
LGEB | Central Office Bridging
LGEE | Central Office Bridging & Improved Termination @ 4 Wire Point of Termination @ A End
LGEH | Central Office Bridging & Improved Termination @ 4 Wire Point of Termination @ Z End
LGEL | Improved Termination @ 4 Wire Point of Termination @ Z End
LGEP | Improved Termination @ 4 Wire Point of Termination @ both A and Z Ends
LGER | Improved Termination @ 4 Wire Point of Termination @ A End
LGEZ | Nonstandard (Special Assembly)
LGF | VG6/VOICE GRADE CHANNEL SERVICE WITH IMPROVED ENVELOPE DELAY DISTORTION (EDD) APPLICATION: 2 POINT OR MULTIPOINT VOICE GRADE DATA CIRCUITS
LGF- | None
LGFB | Central Office Bridging
LGFE | Central Office Bridging & Improved Termination @ 4 Wire Point of Termination @ A End
LGFH | Central Office Bridging & Improved Termination @ 4 Wire Point of Termination @ Z End
LGFL | Improved Termination @ 4 Wire Point of Termination @ Z End
LGFP | Improved Termination @ 4 Wire Point of Termination @ both A and Z Ends
LGFR | Improved Termination @ 4 Wire Point of Termination @ A End
LGFZ | Nonstandard (Special Assembly)
LGG | VG6/VOICE GRADE CHANNEL SERVICE WITH IMPROVED ATTENUATION DISTORTION APPLICATION: 2 POINT OR MULTIPOINT VOICE GRADE DATA CIRCUITS
LGG- | None
LGGB | Central Office Bridging
LGGE | Central Office Bridging & Improved Termination @ 4 Wire Point of Termination @ A End
LGGH | Central Office Bridging & Improved Termination @ 4 Wire Point of Termination @ Z End
LGGL | Improved Termination @ 4 Wire Point of Termination @ Z End
LGGP | Improved Termination @ 4 Wire Point of Termination @ both A and Z Ends
LGGR | Improved Termination @ 4 Wire Point of Termination @ A End
LGGZ | Nonstandard (Special Assembly)
LGJ | VG6/VOICE GRADE CHANNEL SERVICE WITH IMPROVED ENVELOPE DELAY DISTORTION (EDD) & IMPROVED ATTENUATION DISTORTION APPLICATION: 2 POINT OR MULTIPOINT VOICE GRADE DATA CIRCUITS
LGJ- | None
LGJB | Central Office Bridging
LGJE | Central Office Bridging & Improved Termination @ 4 Wire Point of Termination @ A End
LGJH | Central Office Bridging & Improved Termination @ 4 Wire Point of Termination @ Z End
LGJL | Improved Termination @ 4 Wire Point of Termination @ Z End
LGJP | Improved Termination @ 4 Wire Point of Termination @ both A and Z Ends
LGJR | Improved Termination @ 4 Wire Point of Termination @ A End
LGJZ | Nonstandard (Special Assembly)
LGM | VG6/VOICE GRADE CHANNEL SERVICE WITH IMPROVED ATTENUATION DISTORTION & DATA CAPABILITY (D CONDITIONING) APPLICATION: 2 POINT OR MULTIPOINT VOICE GRADE DATA CIRCUITS
LGM- | None
LGMB | Central Office Bridging
LGME | Central Office Bridging & Improved Termination @ 4 Wire Point of Termination @ A End
LGMH | Central Office Bridging & Improved Termination @ 4 Wire Point of Termination @ Z End
LGML | Improved Termination @ 4 Wire Point of Termination @ Z End
LGMP | Improved Termination @ 4 Wire Point of Termination @ both A and Z Ends
LGMR | Improved Termination @ 4 Wire Point of Termination @ A End
LGMZ | Nonstandard (Special Assembly)
LGN | VG6/VOICE GRADE CHANNEL SERVICE WITH IMPROVED ATTENUATION DISTORTION, DATA CAPABILITY (D CONDITIONING) & IMPROVED ENVELOPE DELAY DISTORTION (EDD) APPLICATION: 2 POINT OR MULTIPOINT VOICE GRADE DATA CIRCUITS
LGN- | None
LGNB | Central Office Bridging
LGNE | Central Office Bridging & Improved Termination @ 4 Wire Point of Termination @ A End
LGNH | Central Office Bridging & Improved Termination @ 4 Wire Point of Termination @ Z End
LGNL | Improved Termination @ 4 Wire Point of Termination @ Z End
LGNP | Improved Termination @ 4 Wire Point of Termination @ both A and Z Ends
LGNR | Improved Termination @ 4 Wire Point of Termination @ A End
LGNZ | Nonstandard (Special Assembly)
LGQ | VG6/VOICE GRADE CHANNEL SERVICE WITH IMPROVED ENVELOPE DELAY DISTORTION (EDD) & DATA CAPABILITY (D CONDITIONING) APPLICATION: 2 POINT OR MULTIPOINT VOICE GRADE DATA CIRCUITS
LGQ- | None
LGQB | Central Office Bridging
LGQE | Central Office Bridging & Improved Termination @ 4 Wire Point of Termination @ A End
LGQH | Central Office Bridging & Improved Termination @ 4 Wire Point of Termination @ Z End
LGQL | Improved Termination @ 4 Wire Point of Termination @ Z End
LGQP | Improved Termination @ 4 Wire Point of Termination @ both A and Z Ends
LGQR | Improved Termination @ 4 Wire Point of Termination @ A End
LGQZ | Nonstandard (Special Assembly)
LH- | VG7/VOICE GRADE CHANNEL SERVICE NO CONDITIONING APPLICATION: 2 POINT VOICE AND MEDIUM SPEED VOICE GRADE DATA CIRCUITS
LH-- | None
LH-A | Effective 4 Wire
LH-C | Improved Return Loss for Effective 2 Wire
LH-D | Effective 4 Wire & Improved Termination @ 4 Wire Point of Termination @ A End
LH-L | Improved Termination @ 4 Wire Point of Termination @ Z End
LH-P | Improved Termination @ 4 Wire Point of Termination @ both A and Z Ends
LH-Q | Improved Return Loss for Effective 2 Wire & Improved Termination @ 4 Wire Point of Termination @ A End
LH-R | Improved Termination @ 4 Wire Point of Termination @ A End
LH-Z | Nonstandard (Special Assembly)
LH2 | Chech it out baby
LHB | VG7/VOICE GRADE CHANNEL SERVICE WITH EQUAL LEVEL ECHO PATH LOSS (ELEPL-2) APPLICATION: 2 POINT VOICE AND MEDIUM SPEED VOICE GRADE DATA CIRCUITS
LHB- | None
LHBC | Improved Return Loss for Effective 2 Wire
LHBQ | Improved Return Loss for Effective 2 Wire & Improved Termination @ 4 Wire Point of Termination @ A End
LHBR | Improved Termination @ 4 Wire Point of Termination @ A End
LHBZ | Nonstandard (Special Assembly)
LHC | VG7/VOICE GRADE CHANNEL SERVICE WITH C CONDITIONING APPLICATION: 2 POINT VOICE AND MEDIUM SPEED VOICE GRADE DATA CIRCUITS
LHC- | None
LHCA | Effective 4 Wire
LHCC | Improved Return Loss for Effective 2 Wire
LHCD | Effective 4 Wire & Improved Termination @ 4 Wire Point of Termination @ A End
LHCL | Improved Termination @ 4 Wire Point of Termination @ Z End
LHCP | Improved Termination @ 4 Wire Point of Termination @ both A and Z Ends
LHCQ | Improved Return Loss for Effective 2 Wire & Improved Termination @ 4 Wire Point of Termination @ A End
LHCR | Improved Termination @ 4 Wire Point of Termination @ A End
LHCZ | Nonstandard (Special Assembly)
LHD | VG7/VOICE GRADE CHANNEL SERVICE WITH DATA CAPABILITY (D CONDITIONING) APPLICATION: 2 POINT VOICE AND MEDIUM SPEED VOICE GRADE DATA CIRCUITS
LHD- | None
LHDA | Effective 4 Wire
LHDC | Improved Return Loss for Effective 2 Wire
LHDD | Effective 4 Wire & Improved Termination @ 4 Wire Point of Termination @ A End
LHDL | Improved Termination @ 4 Wire Point of Termination @ Z End
LHDP | Improved Termination @ 4 Wire Point of Termination @ both A and Z Ends
LHDQ | Improved Return Loss for Effective 2 Wire & Improved Termination @ 4 Wire Point of Termination @ A End
LHDR | Improved Termination @ 4 Wire Point of Termination @ A End
LHDZ | Nonstandard (Special Assembly)
LHE | VG7/VOICE GRADE CHANNEL SERVICE WITH C CONDITIONING & DATA CAPABILITY (D CONDITIONING) APPLICATION: 2 POINT VOICE AND MEDIUM SPEED VOICE GRADE DATA CIRCUITS
LHE- | None
LHEA | Effective 4 Wire
LHEC | Improved Return Loss for Effective 2 Wire
LHED | Effective 4 Wire & Improved Termination @ 4 Wire Point of Termination @ A End
LHEL | Improved Termination @ 4 Wire Point of Termination @ Z End
LHEP | Improved Termination @ 4 Wire Point of Termination @ both A and Z Ends
LHEQ | Improved Return Loss for Effective 2 Wire & Improved Termination @ 4 Wire Point of Termination @ A End
LHER | Improved Termination @ 4 Wire Point of Termination @ A End
LHEZ | Nonstandard (Special Assembly)
LHF | VG7/VOICE GRADE CHANNEL SERVICE WITH IMPROVED ENVELOPE DELAY DISTORTION (EDD) APPLICATION: 2 POINT VOICE AND MEDIUM SPEED VOICE GRADE DATA CIRCUITS
LHF- | None
LHFA | Effective 4 Wire
LHFC | Improved Return Loss for Effective 2 Wire
LHFD | Effective 4 Wire & Improved Termination @ 4 Wire Point of Termination @ A End
LHFL | Improved Termination @ 4 Wire Point of Termination @ Z End
LHFP | Improved Termination @ 4 Wire Point of Termination @ both A and Z Ends
LHFQ | Improved Return Loss for Effective 2 Wire & Improved Termination @ 4 Wire Point of Termination @ A End
LHFR | Improved Termination @ 4 Wire Point of Termination @ A End
LHFZ | Nonstandard (Special Assembly)
LHG | VG7/VOICE GRADE CHANNEL SERVICE WITH IMPROVED ATTENUATION DISTORTION APPLICATION: 2 POINT VOICE AND MEDIUM SPEED VOICE GRADE DATA CIRCUITS
LHG- | None
LHGA | Effective 4 Wire
LHGC | Improved Return Loss for Effective 2 Wire
LHGD | Effective 4 Wire & Improved Termination @ 4 Wire Point of Termination @ A End
LHGL | Improved Termination @ 4 Wire Point of Termination @ Z End
LHGP | Improved Termination @ 4 Wire Point of Termination @ both A and Z Ends
LHGQ | Improved Return Loss for Effective 2 Wire & Improved Termination @ 4 Wire Point of Termination @ A End
LHGR | Improved Termination @ 4 Wire Point of Termination @ A End
LHGZ | Nonstandard (Special Assembly)
LHH | VG7/VOICE GRADE CHANNEL SERVICE WITH DATA CAPABILITY (D CONDITIONING) & IMPROVED ATTENUATION DISTORTION APPLICATION: 2 POINT VOICE AND MEDIUM SPEED VOICE GRADE DATA CIRCUITS
LHH- | None
LHHC | Improved Return Loss for Effective 2 Wire
LHHQ | Improved Return Loss for Effective 2 Wire & Improved Termination @ 4 Wire Point of Termination @ A End
LHHR | Improved Termination @ 4 Wire Point of Termination @ A End
LHHZ | Nonstandard (Special Assembly)
LHJ | VG7/VOICE GRADE CHANNEL SERVICE WITH IMPROVED ATTENUATION DISTORTION & IMPROVED ENVELOPE DELAY DISTORTION APPLICATION: 2 POINT VOICE AND MEDIUM SPEED VOICE GRADE DATA CIRCUITS
LHJ- | None
LHJA | Effective 4 Wire
LHJC | Improved Return Loss for Effective 2 Wire
LHJD | Effective 4 Wire & Improved Termination @ 4 Wire Point of Termination @ A End
LHJL | Improved Termination @ 4 Wire Point of Termination @ Z End
LHJP | Improved Termination @ 4 Wire Point of Termination @ both A and Z Ends
LHJQ | Improved Return Loss for Effective 2 Wire & Improved Termination @ 4 Wire Point of Termination @ A End
LHJR | Improved Termination @ 4 Wire Point of Termination @ A End
LHJZ | Nonstandard (Special Assembly)
LHK | VG7/VOICE GRADE CHANNEL SERVICE WITH C CONDITIONING & EQUAL LEVEL ECHO PATH LOSS (ELEPL-2) APPLICATION: 2 POINT VOICE AND MEDIUM SPEED VOICE GRADE DATA CIRCUITS
LHK- | None
LHKC | Improved Return Loss for Effective 2 Wire
LHKQ | Improved Return Loss for Effective 2 Wire & Improved Termination @ 4 Wire Point of Termination @ A End
LHKR | Improved Termination @ 4 Wire Point of Termination @ A End
LHKZ | Nonstandard (Special Assembly)
LHL | VG7/VOICE GRADE CHANNEL SERVICE WITH C CONDITIONING, EQUAL LEVEL ECHO PATH LOSS (ELEPL-2) & DATA CAPABILITY (D CONDITIONING) APPLICATION: 2 POINT VOICE AND MEDIUM SPEED VOICE GRADE DATA CIRCUITS
LHL- | None
LHLC | Improved Return Loss for Effective 2 Wire
LHLQ | Improved Return Loss for Effective 2 Wire & Improved Termination @ 4 Wire Point of Termination @ A End
LHLR | Improved Termination @ 4 Wire Point of Termination @ A End
LHLZ | Nonstandard (Special Assembly)
LHM | VG7/VOICE GRADE CHANNEL SERVICE WITH IMPROVED ATTENUATION DISTORTION & DATA CAPABILITY (D CONDITIONING) APPLICATION: 2 POINT VOICE AND MEDIUM SPEED VOICE GRADE DATA CIRCUITS
LHM- | None
LHMA | Effective 4 Wire
LHMC | Improved Return Loss for Effective 2 Wire
LHMD | Effective 4 Wire & Improved Termination @ 4 Wire Point of Termination @ A End
LHML | Improved Termination @ 4 Wire Point of Termination @ Z End
LHMP | Improved Termination @ 4 Wire Point of Termination @ both A and Z Ends
LHMQ | Improved Return Loss for Effective 2 Wire & Improved Termination @ 4 Wire Point of Termination @ A End
LHMR | Improved Termination @ 4 Wire Point of Termination @ A End
LHMZ | Nonstandard (Special Assembly)
LHN | VG7/VOICE GRADE CHANNEL SERVICE WITH IMPROVED ATTENUATION DISTORTION, DATA CAPABILITY (D CONDITIONING), & IMPROVED ENVELOPE DELAY DISTORTION APPLICATION: 2 POINT VOICE AND MEDIUM SPEED VOICE GRADE DATA CIRCUITS
LHN- | None
LHNA | Effective 4 Wire
LHNC | Improved Return Loss for Effective 2 Wire
LHND | Effective 4 Wire & Improved Termination @ 4 Wire Point of Termination @ A End
LHNL | Improved Termination @ 4 Wire Point of Termination @ Z End
LHNP | Improved Termination @ 4 Wire Point of Termination @ both A and Z Ends
LHNQ | Improved Return Loss for Effective 2 Wire & Improved Termination @ 4 Wire Point of Termination @ A End
LHNR | Improved Termination @ 4 Wire Point of Termination @ A End
LHNZ | Nonstandard (Special Assembly)
LHP | VG7/VOICE GRADE CHANNEL SERVICE WITH DATA CAPABILITY (D CONDITIONING), IMPROVED ENVELOPE DELAY DISTORTION (EDD), IMPROVED ATTENUATION DISTORTION & EQUAL LEVEL ECHO PATH LOSS (ELEPL-2) APPLICATION: 2 POINT VOICE AND MEDIUM SPEED VOICE GRADE DATA CIRCUITS
LHP- | None
LHPC | Improved Return Loss for Effective 2 Wire
LHPQ | Improved Return Loss for Effective 2 Wire & Improved Termination @ 4 Wire Point of Termination @ A End
LHPR | Improved Termination @ 4 Wire Point of Termination @ A End
LHPZ | Nonstandard (Special Assembly)
LHQ | VG7/VOICE GRADE CHANNEL SERVICE WITH IMPROVED ENVELOPE DELAY DISTORTION & DATA CAPABILITY (D CONDITIONING) APPLICATION: 2 POINT VOICE AND MEDIUM SPEED VOICE GRADE DATA CIRCUITS
LHQ- | None
LHQA | Effective 4 Wire
LHQC | Improved Return Loss for Effective 2 Wire
LHQD | Effective 4 Wire & Improved Termination @ 4 Wire Point of Termination @ A End
LHQL | Improved Termination @ 4 Wire Point of Termination @ Z End
LHQP | Improved Termination @ 4 Wire Point of Termination @ both A and Z Ends
LHQQ | Improved Return Loss for Effective 2 Wire & Improved Termination @ 4 Wire Point of Termination @ A End
LHQR | Improved Termination @ 4 Wire Point of Termination @ A End
LHQZ | Nonstandard (Special Assembly)
LHR | VG7/VOICE GRADE CHANNEL SERVICE WITH DATA CAPABILITY (D CONDITIONING), IMPROVED ENVELOPE DELAY DISTORTION (EDD) APPLICATION: 2 POINT VOICE AND MEDIUM SPEED VOICE GRADE DATA CIRCUITS
LHR- | None
LHRC | Improved Return Loss for Effective 2 Wire
LHRQ | Improved Return Loss for Effective 2 Wire & Improved Termination @ 4 Wire Point of Termination @ A End
LHRR | Improved Termination @ 4 Wire Point of Termination @ A End
LHRZ | Nonstandard (Special Assembly)
LHS | VG7/VOICE GRADE CHANNEL SERVICE WITH DATA CAPABILITY (D CONDITIONING) & EQUAL LEVEL ECHO PATH LOSS (ELEPL-2) APPLICATION: 2 POINT VOICE AND MEDIUM SPEED VOICE GRADE DATA CIRCUITS
LHS- | None
LHSC | Improved Return Loss for Effective 2 Wire
LHSQ | Improved Return Loss for Effective 2 Wire & Improved Termination @ 4 Wire Point of Termination @ A End
LHSR | Improved Termination @ 4 Wire Point of Termination @ A End
LHSZ | Nonstandard (Special Assembly)
LHT | VG7/VOICE GRADE CHANNEL SERVICE WITH IMPROVED ENVELOPE DELAY DISTORTION (EDD), IMPROVED ATTENUATION DISTORTION & EQUAL LEVEL ECHO PATH LOSS(ELEPL-2) APPLICATION: 2 POINT VOICE AND MEDIUM SPEED VOICE GRADE DATA CIRCUITS
LHT- | None
LHTC | Improved Return Loss for Effective 2 Wire
LHTQ | Improved Return Loss for Effective 2 Wire & Improved Termination @ 4 Wire Point of Termination @ A End
LHTR | Improved Termination @ 4 Wire Point of Termination @ A End
LHTZ | Nonstandard (Special Assembly)
LHU | VG7/VOICE GRADE CHANNEL SERVICE WITH IMPROVED ENVELOPE DELAY DISTORTION (EDD) & EQUAL LEVEL ECHO PATH LOSS (ELEPL-2) APPLICATION: 2 POINT VOICE AND MEDIUM SPEED VOICE GRADE DATA CIRCUITS
LHU- | None
LHUC | Improved Return Loss for Effective 2 Wire
LHUQ | Improved Return Loss for Effective 2 Wire & Improved Termination @ 4 Wire Point of Termination @ A End
LHUR | Improved Termination @ 4 Wire Point of Termination @ A End
LHUZ | Nonstandard (Special Assembly)
LHV | VG7/VOICE GRADE CHANNEL SERVICE WITH IMPROVED ATTENUATION DISTORTION & EQUAL LEVEL ECHO PATH LOSS (ELEPL-2) APPLICATION: 2 POINT VOICE AND MEDIUM SPEED VOICE GRADE DATA CIRCUITS
LHV- | None
LHVC | Improved Return Loss for Effective 2 Wire
LHVQ | Improved Return Loss for Effective 2 Wire & Improved Termination @ 4 Wire Point of Termination @ A End
LHVR | Improved Termination @ 4 Wire Point of Termination @ A End
LHVZ | Nonstandard (Special Assembly)
LJ- | VG8/VOICE GRADE CHANNEL SERVICE NO CONDITIONING APPLICATION: 2 POINT 4 WIRE TRUNK-TYPE VOICE GRADE DATA CIRCUITS
LJ-- | None
LJ-R | Improved Termination @ 4 Wire Point of Termination @ A End
LJ-Z | Nonstandard (Special Assembly)
LJC | VG8/VOICE GRADE CHANNEL SERVICE WITH C CONDITIONING APPLICATION: 2 POINT 4 WIRE TRUNK-TYPE VOICE GRADE DATA CIRCUITS
LJC- | None
LJCR | Improved Termination @ 4 Wire Point of Termination @ A End
LJCZ | Nonstandard (Special Assembly)
LJF | VG8/VOICE GRADE CHANNEL SERVICE WITH IMPROVED ENVELOPE DELAY DISTORTION (EDD) APPLICATION: 2 POINT 4 WIRE TRUNK-TYPE VOICE GRADE DATA CIRCUITS
LJF- | None
LJFR | Improved Termination @ 4 Wire Point of Termination @ A End
LJFZ | Nonstandard (Special Assembly)
LJG | VG8/VOICE GRADE CHANNEL SERVICE WITH IMPROVED ATTENUATION DISTORTION APPLICATION: 2 POINT 4 WIRE TRUNK-TYPE VOICE GRADE DATA CIRCUITS
LJG- | None
LJGR | Improved Termination @ 4 Wire Point of Termination @ A End
LJGZ | Nonstandard (Special Assembly)
LJJ | VG8/VOICE GRADE CHANNEL SERVICE WITH IMPROVED ATTENUATION DISTORTION & IMPROVED ENVELOPE DELAY DISTORTION (EDD) APPLICATION: 2 POINT 4 WIRE TRUNK-TYPE VOICE GRADE DATA CIRCUITS
LJJ- | None
LJJR | Improved Termination @ 4 Wire Point of Termination @ A End
LJJZ | Nonstandard (Special Assembly)
LK- | VG9/VOICE GRADE CHANNEL SERVICE NO CONDITIONING APPLICATION: SIMULTANEOUS 2-WAY VOICE GRADE DATA CIRCUITS
LK-- | None
LK-R | Improved Termination @ 4 Wire Point of Termination @ A End
LK-Z | Nonstandard (Special Assembly)
LKC | VG9/VOICE GRADE CHANNEL SERVICE WITH C CONDITIONING APPLICATION: SIMULTANEOUS 2-WAY VOICE GRADE DATA CIRCUITS
LKC- | None
LKCR | Improved Termination @ 4 Wire Point of Termination @ A End
LKCZ | Nonstandard (Special Assembly)
LKF | VG9/VOICE GRADE CHANNEL SERVICE WITH IMPROVED ENVELOPE DELAY DISTORTION (EDD) APPLICATION: SIMULTANEOUS 2-WAY VOICE GRADE DATA CIRCUITS
LKF- | None
LKFR | Improved Termination @ 4 Wire Point of Termination @ A End
LKFZ | Nonstandard (Special Assembly)
LKG | VG9/VOICE GRADE CHANNEL SERVICE WITH IMPROVED ATTENUATION DISTORTION APPLICATION: SIMULTANEOUS 2-WAY VOICE GRADE DATA CIRCUITS
LKG- | None
LKGR | Improved Termination @ 4 Wire Point of Termination @ A End
LKGZ | Nonstandard (Special Assembly)
LKJ | VG9/VOICE GRADE CHANNEL SERVICE WITH IMPROVED ATTENUATION DISTORTION & IMPROVED ENVELOPE DELAY DISTORTION (EDD) APPLICATION: SIMULTANEOUS 2-WAY VOICE GRADE DATA CIRCUITS
LKJ- | None
LKJR | Improved Termination @ 4 Wire Point of Termination @ A End
LKJZ | Nonstandard (Special Assembly)
LN- | VG10/VOICE GRADE CHANNEL SERVICE NO CONDITIONING APPLICATION: 2 POINT OR MULTIPOINT VOICE GRADE DATA CIRCUITS - SUITABLE TO EXTEND DIGITAL DATA ACCESS SERVICE INTO AREAS WITHOUT DIGITAL LINE FACILITIES
LN-- | None
LN-B | Central Office Bridging
LN-E | Central Office Bridging & Improved Termination @ 4 Wire Point of Termination @ A End
LN-H | Central Office Bridging & Improved Termination @ 4 Wire Point of Termination @ Z End
LN-L | Improved Termination @ 4 Wire Point of Termination @ Z End
LN-P | Improved Termination @ 4 Wire Point of Termination @ both A and Z Ends
LN-R | Improved Termination @ 4 Wire Point of Termination @ A End
LN-Z | Nonstandard (Special Assembly)
LNC | VG10/VOICE GRADE CHANNEL SERVICE WITH C CONDITIONING APPLICATION: 2 POINT OR MULTIPOINT VOICE GRADE DATA CIRCUITS - SUITABLE TO EXTEND DIGITAL DATA ACCESS SERVICE INTO AREAS WITHOUT DIGITAL LINE FACILITIES
LNC- | None
LNCB | Central Office Bridging
LNCE | Central Office Bridging & Improved Termination @ 4 Wire Point of Termination @ A End
LNCH | Central Office Bridging & Improved Termination @ 4 Wire Point of Termination @ Z End
LNCL | Improved Termination @ 4 Wire Point of Termination @ Z End
LNCP | Improved Termination @ 4 Wire Point of Termination @ both A and Z Ends
LNCR | Improved Termination @ 4 Wire Point of Termination @ A End
LNCZ | Nonstandard (Special Assembly)
LND | VG10/VOICE GRADE CHANNEL SERVICE WITH DATA CAPABILITY (D CONDITIONING) APPLICATION: 2 POINT OR MULTIPOINT VOICE GRADE DATA CIRCUITS - SUITABLE TO EXTEND DIGITAL DATA ACCESS SERVICE INTO AREAS WITHOUT DIGITAL LINE FACILITIES
LND- | None
LNDB | Central Office Bridging
LNDE | Central Office Bridging & Improved Termination @ 4 Wire Point of Termination @ A End
LNDH | Central Office Bridging & Improved Termination @ 4 Wire Point of Termination @ Z End
LNDL | Improved Termination @ 4 Wire Point of Termination @ Z End
LNDP | Improved Termination @ 4 Wire Point of Termination @ both A and Z Ends
LNDR | Improved Termination @ 4 Wire Point of Termination @ A End
LNDZ | Nonstandard (Special Assembly)
LNE | VG10/VOICE GRADE CHANNEL SERVICE WITH C CONDITIONING & DATA CAPABILITY (D CONDITIONING) APPLICATION: 2 POINT OR MULTIPOINT VOICE GRADE DATA CIRCUITS - SUITABLE TO EXTEND DIGITAL DATA ACCESS SERVICE INTO AREAS WITHOUT DIGITAL LINE FACILITIES
LNE- | None
LNEB | Central Office Bridging
LNEE | Central Office Bridging & Improved Termination @ 4 Wire Point of Termination @ A End
LNEH | Central Office Bridging & Improved Termination @ 4 Wire Point of Termination @ Z End
LNEL | Improved Termination @ 4 Wire Point of Termination @ Z End
LNEP | Improved Termination @ 4 Wire Point of Termination @ both A and Z Ends
LNER | Improved Termination @ 4 Wire Point of Termination @ A End
LNEZ | Nonstandard (Special Assembly)
LNF | VG10/VOICE GRADE CHANNEL SERVICE WITH IMPROVED ENVELOPE DELAY DISTORTION (EDD) APPLICATION: 2 POINT OR MULTIPOINT VOICE GRADE DATA CIRCUITS - SUITABLE TO EXTEND DIGITAL DATA ACCESS SERVICE INTO AREAS WITHOUT DIGITAL LINE FACILITIES
LNF- | None
LNFB | Central Office Bridging
LNFE | Central Office Bridging & Improved Termination @ 4 Wire Point of Termination @ A End
LNFH | Central Office Bridging & Improved Termination @ 4 Wire Point of Termination @ Z End
LNFL | Improved Termination @ 4 Wire Point of Termination @ Z End
LNFP | Improved Termination @ 4 Wire Point of Termination @ both A and Z Ends
LNFR | Improved Termination @ 4 Wire Point of Termination @ A End
LNFZ | Nonstandard (Special Assembly)
LNG | VG10/VOICE GRADE CHANNEL SERVICE WITH IMPROVED ATTENUATION DISTORTION APPLICATION: 2 POINT OR MULTIPOINT VOICE GRADE DATA CIRCUITS - SUITABLE TO EXTEND DIGITAL DATA ACCESS SERVICE INTO AREAS WITHOUT DIGITAL LINE FACILITIES
LNG- | None
LNGB | Central Office Bridging
LNGE | Central Office Bridging & Improved Termination @ 4 Wire Point of Termination @ A End
LNGH | Central Office Bridging & Improved Termination @ 4 Wire Point of Termination @ Z End
LNGL | Improved Termination @ 4 Wire Point of Termination @ Z End
LNGP | Improved Termination @ 4 Wire Point of Termination @ both A and Z Ends
LNGR | Improved Termination @ 4 Wire Point of Termination @ A End
LNGZ | Nonstandard (Special Assembly)
LNJ | VG10/VOICE GRADE CHANNEL SERVICE WITH IMPROVED ENVELOPE DELAY DISTORTION (EDD) & IMPROVED ATTENUATION DISTORTION APPLICATION: 2 POINT OR MULTIPOINT VOICE GRADE DATA CIRCUITS - SUITABLE TO EXTEND DIGITAL DATA ACCESS SERVICE INTO AREAS WITHOUT DIGITAL LINE FACILITIES
LNJ- | None
LNJB | Central Office Bridging
LNJE | Central Office Bridging & Improved Termination @ 4 Wire Point of Termination @ A End
LNJH | Central Office Bridging & Improved Termination @ 4 Wire Point of Termination @ Z End
LNJL | Improved Termination @ 4 Wire Point of Termination @ Z End
LNJP | Improved Termination @ 4 Wire Point of Termination @ both A and Z Ends
LNJR | Improved Termination @ 4 Wire Point of Termination @ A End
LNJZ | Nonstandard (Special Assembly)
LNM | VG10/VOICE GRADE CHANNEL SERVICE WITH IMPROVED ATTENUATION DISTORTION & DATA CAPABILITY (D CONDITIONING) APPLICATION: 2 POINT OR MULTIPOINT VOICE GRADE DATA CIRCUITS - SUITABLE TO EXTEND DIGITAL DATA ACCESS SERVICE INTO AREAS WITHOUT DIGITAL LINE FACILITIES
LNM- | None
LNMB | Central Office Bridging
LNME | Central Office Bridging & Improved Termination @ 4 Wire Point of Termination @ A End
LNMH | Central Office Bridging & Improved Termination @ 4 Wire Point of Termination @ Z End
LNML | Improved Termination @ 4 Wire Point of Termination @ Z End
LNMP | Improved Termination @ 4 Wire Point of Termination @ both A and Z Ends
LNMR | Improved Termination @ 4 Wire Point of Termination @ A End
LNMZ | Nonstandard (Special Assembly)
LNN | VG10/VOICE GRADE CHANNEL SERVICE WITH IMPROVED ATTENUATION DISTORTION, DATA CAPABILITY (D CONDITIONING) & IMPROVED ENVELOPE DELAY DISTORTION (EDD) APPLICATION: 2 POINT OR MULTIPOINT VOICE GRADE DATA CIRCUITS - SUITABLE TO EXTEND DIGITAL DATA ACCESS SERVICE INTO AREAS WITHOUT DIGITAL LINE FACILITIES
LNN- | None
LNNB | Central Office Bridging
LNNE | Central Office Bridging & Improved Termination @ 4 Wire Point of Termination @ A End
LNNH | Central Office Bridging & Improved Termination @ 4 Wire Point of Termination @ Z End
LNNL | Improved Termination @ 4 Wire Point of Termination @ Z End
LNNP | Improved Termination @ 4 Wire Point of Termination @ both A and Z Ends
LNNR | Improved Termination @ 4 Wire Point of Termination @ A End
LNNZ | Nonstandard (Special Assembly)
LNQ | VG10/VOICE GRADE CHANNEL SERVICE WITH IMPROVED ENVELOPE DELAY DISTORTION (EDD) & DATA CAPABILITY (D CONDITIONING) APPLICATION: 2 POINT OR MULTIPOINT VOICE GRADE DATA CIRCUITS - SUITABLE TO EXTEND DIGITAL DATA ACCESS SERVICE INTO AREAS WITHOUT DIGITAL LINE FACILITIES
LNQ- | None
LNQB | Central Office Bridging
LNQE | Central Office Bridging & Improved Termination @ 4 Wire Point of Termination @ A End
LNQH | Central Office Bridging & Improved Termination @ 4 Wire Point of Termination @ Z End
LNQL | Improved Termination @ 4 Wire Point of Termination @ Z End
LNQP | Improved Termination @ 4 Wire Point of Termination @ both A and Z Ends
LNQR | Improved Termination @ 4 Wire Point of Termination @ A End
LNQZ | Nonstandard (Special Assembly)
LP- | VG11/VOICE GRADE CHANNEL SERVICE WITH NO CONDITIONING APPLICATION: 2 POINT OR MULTIPOINT VOICE GRADE TELEPHOTO/FACSIMILE CIRCUITS
LP-- | NONE
LP-B | Central Office Bridging
LP-E | Central Office Bridging & Improved Termination @ 4 Wire Point of Termination @ A End
LP-R | Improved Termination @ 4 Wire Point of Termination @ A End
LP-Z | Nonstandard (Special Assembly)
LPZ | VG11/VOICE GRADE CHANNEL SERVICE WITH NO CONDITIONING APPLICATION: 2 POINT OR MULTIPOINT VOICE GRADE TELEPHOTO/FACSIMILE CIRCUITS
LPZ- | NONE
LPZB | Central Office Bridging
LPZE | Central Office Bridging & Improved Termination @ 4 Wire Point of Termination @ A End
LPZR | Improved Termination @ 4 Wire Point of Termination @ A End
LPZZ | Nonstandard (Special Assembly)
LR- | VG12/VOICE GRADE CHANNEL SERVICE WITH NO CONDITIONING APPLICATION: 2 POINT OR MULTIPOINT PRIVATE LINE AUDIO TONE FOR PROTECTIVE RELAYING CIRCUITS
LR-- | NONE
LR-B | Central Office Bridging
LR-E | Central Office Bridging & Improved Termination @ 4 Wire Point of Termination @ A End
LR-R | Improved Termination @ 4 Wire Point of Termination @ A End
LR-Z | Nonstandard (Special Assembly)
LX- | Dedicated Facility with no Equipment APPLICATION: UNBUNDLED ADSL/HDSL AND DRY FIBER
LX-- | None
OAI | OC1 Sonet Optical Ring Data Communications Channel (DCC) and External Timing APPLICATION: SONET SERVICES AT AN OPTICAL RATE OF AN OC1 SIGNAL (51.840 MB/S)
OAIA | Customer Network Management (CNM)
OAIC | Central Office ADM
OAIG | Customer Network Management (CNM) and Central Office ADM
OAK | OC1 Sonet Optical Ring Data Communications Channel (DCC) and Thru Timing APPLICATION: SONET SERVICES AT AN OPTICAL RATE OF AN OC1 SIGNAL (51.840 MB/S)
OAKA | Customer Network Management (CNM)
OAKD | Field End (FE) ADM
OAKH | Customer Network Management (CNM) and Field End (FE) ADM
OBI | OC3 Sonet Optical Ring Data Communications Channel (DCC) and External Timing APPLICATION: SONET SERVICES AT AN OPTICAL RATE OF AN OC3 SIGNAL (155.520 MB/S)
OBIA | Customer Network Management (CNM)
OBIC | Central Office ADM
OBIG | Customer Network Management (CNM) and Central Office ADM
OBK | OC3 Sonet Optical Ring Data Communications Channel (DCC) and Thru Timing APPLICATION: SONET SERVICES AT AN OPTICAL RATE OF AN OC3 SIGNAL (155.520 MB/S)
OBKA | Customer Network Management (CNM)
OBKD | Field End (FE) ADM
OBKH | Customer Network Management (CNM) and Field End (FE) ADM
OD- | OC12 Sonet Optical Ring Point to Point APPLICATION: SONET SERVICES AT AN OPTICAL RATE OF AN OC12 SIGNAL (622.080 MB/S)
OD-- | None
OD-C | Central Office Terminal ADM
OD-D | Field End (FE) Terminal ADM
OD-E | Mux at A and Z Locations
ODI | OC12 Sonet Optical Ring Data Communications Channel (DCC) and External Timing APPLICATION: SONET SERVICES AT AN OPTICAL RATE OF AN OC3 SIGNAL (622.080 MB/S)
ODIA | Customer Network Management (CNM)
ODIC | Central Office ADM
ODIG | Customer Network Management (CNM) and Central Office ADM
ODK | OC12 Sonet Optical Ring Data Communications Channel (DCC) and Thru Timing APPLICATION: SONET SERVICES AT AN OPTICAL RATE OF AN OC3 SIGNAL (622.080 MB/S)
ODKA | Customer Network Management (CNM)
ODKD | Field End (FE) ADM
ODKH | Customer Network Management (CNM) and Field End (FE) ADM
SB- | Switched Access Line/Transmission Grade B1/ 2 Wire (2W) Interface APPLICATION: FGB, FGC OR FGD TRUNK SIDE TERMINATIONS AT THE FIRST POINT OF SWITCHING
SB-B | FGB Multi Frequency (MF)
SB-C | FGC Multi Frequency (MF)
SB-D | FGD Multi Frequency (MF)
SB-H | FGB Rotary Dial Stantion Signalling #
SB-J | Directory Assistance
SB-M | FGC Dial Pulse
SBA | Switched Access Line/Transmission Grade B1/ 2 Wire (2W) Trunk With Line Treatment APPLICATION: OPEN NETWORK ARCHITECTURE (ONA) LINE SIDE BASIC SERVING ARRANGEMENT (LSBSA)/ FGA DID/DOD
SBAA | Dual Tone Multi Frequency (DTMF), Originate Only (OO) at LEC Switch
SBAB | Dual Tone Multi Frequency (DTMF), Two Way (TW)
SBAC | Multi Frequency (MF), Originate Only (OO) at LEC Switch
SBAD | Multi Frequency (MF), Two Way (TW)
SBAE | Dial Pulse (DP), Originate Only (OO) at LEC Switch
SBAF | Dial Pulse (DP), Two Way (TW)
SBG | Switched Access Line/Transmission Grade C/ 2 Wire (2 W) Foreign Exhcange APPLICATION: FGA LINE SIDE TERMINATIONS AT THE FIRST POINT OF SWITCHING
SBGA | FGA Dial Pulse Loop Start (DPLS), Two Way (TW)
SBGB | FGA Dual Tone Multi Frequency (DTMF), Ground Start (GS), Terminate Only (TO), Address Signaling
SBGC | FGA Dial Pulse (DP), Terminate Only (TO), Address Signaling
SBGD | FGA Dual Tone Multi Frequency (DTMF), Ground Start (GS), Two Way (TW), Address Signaling
SBGE | FGA Dial Pulse Ground Start (DPGS), Two Way (TW)
SBGF | FGA Dual Tone Multi Frequency Loop Start (DTMF-LS), Two Way (TW)
SBGG | FGA Dual Tone Multi Frequency Ground Start (DTMF-GS) Two Way (TW)
SBGH | FGA Dial Pulse (DP), Ground Start (GS), Two Way (TW), Address Signaling
SBGJ | FGA Dial Pulse (DP), Loop Start (LS), Two Way (TW) Address Signaling
SBGK | FGA Dual Tone Multi Frequency (DTMF), Loop Start (LS), Two Way (TW)
SBGL | FGA Dial Pulse (DP), Loop Start (LS), Terminate Only (TO), Address Signaling
SBGM | FGA Dual Tone Multi Frequency (DTMF), Loop Start (LS), Terminate Only (TO), Address Signaling
SBGN | FGA Dial Pulse Loop Start (DPLS), Terminate Only (TO)
SBGP | FGA Dial Pulse Ground Start (DPGS), Terminate Only (TO)
SBGR | Dual Tone Multi Frequency (DTMF), Loop Start (LS), Terminate Only (TO)
SBGS | Dual Tone Multi Frequency (DTMF), Ground Start (GS), Terminate Only (TO)
SBGU | Loop Start , Originate Only (OO)
SBGV | Ground Start, Originate Only (OO)
SBS | Switched Access Line/Transmission Grade B1/ 2 Wire (2W) Signaling System 7 (SS7) APPLICATION: FGD TRUNKS CAPABLE OF CARRYING CCS7 SIGNALING TRAFFIC
SBSA | FGD
SBSC | FGD w/DS0 Clear Channel Capability (CCC)
SBSJ | FGD PSDS / Accupulse
SBU | Switched Access Line/Transmission Type I/ 2 Wire (2W) Inter LEC Trunking APPLICATION: E911 TRUNK GROUPS BETWEEN LOCAL EXCHANGE CARRIERS
SBUC | Local Exchange Carrier (LEC) to Local Exchange Carrier (LEC) E911 Tandem
SBX | Switched Acess Line/Transmission Type I/2 Wire (2W) Inter LEC Trunking For Assistance APPLICATION: FGD VERIFICATION TRUNK GROUPS
SBXG | VERIFICATION
SBY | Switched Access Line/Transmission Grade I/2 Wire (2W) Inter LEC Trunking For Intercept APPLICATION: FGD INTERCEPT TRUNK GROUPS
SBYB | FGD Multi Frequency (MF)
SD- | Switched Access Line/Transmission Grade B1/ 4 Wire (4W) APPLICATION: FGB, FGC OR FGD TRUNK SIDE TERMINATIONS
SD-B | FGB Multi Frequency (MF)
SD-C | FGC Multi Frequency (MF)
SD-D | FGD Multi Frequency (MF)
SD-H | FGB Rotary Dial Station Signaling #
SD-J | Directory Assistance
SD-M | FGC Dial Pulse
SD-Q | FGD PSDS / Accupulse
SDA | Switched Access Line/Transmission Grade B1/4 Wire (4W) TRUNK WITH LINE TREATMENT APPLICATION: OPEN NETWORK ARCHITECTURE (ONA) LINE SIDE BASIC SERVING ARRANGEMENT (LSBSA)/ FGA DID/DOD
SDAA | Dual Tone Multi Frequency (DTMF), Originate Only (OO) at LEC Switch
SDAB | Dual Tone Multi Frequency (DTMF), Two Way (TW)
SDAC | Multi Frequency (MF), Originate Only (OO) at LEC Switch
SDAD | Multi Frequency (MF), Two Way (TW)
SDAE | Dial Pulse (DP), Originate Only (OO) at LEC Switch
SDAF | Dial Pulse (DP), Two Way (TW)
SDG | Switched Access Line/Transmission Grade C/ 4 Wire (4 W) Foreign Exhcange APPLICATION: FGA LINE SIDE TERMINATIONS AT THE FIRST POINT OF SWITCHING
SDGA | FGA Dial Pulse Loop Start (DPLS), Two Way (TW)
SDGB | FGA Dual Tone Multi Frequency (DTMF), Ground Start (GS), Terminate Only (TO), Address Signaling
SDGC | FGA Dial Pulse (DP), Terminate Only (TO), Address Signaling
SDGD | FGA Dual Tone Multi Frequency (DTMF), Ground Start (GS), Two Way (TW), Address Signaling
SDGE | FGA Dial Pulse Ground Start (DPGS), Two Way (TW)
SDGF | FGA Dual Tone Multi Frequency Loop Start (DTMF-LS), Two Way (TW)
SDGG | FGA Dual Tone Multi Frequency Ground Start (DTMF-GS) Two Way (TW)
SDGH | FGA Dial Pulse (DP), Ground Start (GS), Two Way (TW), Address Signaling
SDGJ | FGA Dial Pulse (DP), Loop Start (LS), Two Way (TW) Address Signaling
SDGK | FGA Dual Tone Multi Frequency (DTMF), Loop Start (LS), Two Way (TW)
SDGL | FGA Dial Pulse (DP), Loop Start (LS), Terminate Only (TO), Address Signaling
SDGM | FGA Dual Tone Multi Frequency (DTMF), Loop Start (LS), Terminate Only (TO), Address Signaling
SDGN | FGA Dial Pulse Loop Start (DPLS), Terminate Only (TO)
SDGP | FGA Dial Pulse Ground Start (DPGS), Terminate Only (TO)
SDGR | Dual Tone Multi Frequency (DTMF), Loop Start (LS), Terminate Only (TO)
SDGS | Dual Tone Multi Frequency (DTMF), Ground Start (GS), Terminate Only (TO)
SDGU | Loop Start , Originate Only (OO)
SDGV | Ground Start, Originate Only (OO)
SDS | Switched Access Line/Transmission Grade B1/ 4 Wire (4W) Signaling System 7 (SS7) APPLICATION: FGD TRUNKS CAPABLE OF CARRYING CCS7 SIGNALING TRAFFIC
SDSA | FGD
SDSC | FGD w/DS0 Clear Channel Capability (CCC)
SDSJ | FGD PSDS / Accupulse
SDU | Switched Access Line/Transmission Type I/ 4 Wire (4W) Inter LEC Trunking APPLICATION: E911 TRUNK GROUPS BETWEEN LOCAL EXCHANGE CARRIERS
SDUA | FGD
SDUC | FGD w/DS0 Clear Channel Capability (CCC)
SDUJ | FGD PSDS / Accupulse
SDX | Switched Acess Line/Transmission Type I/4 Wire (4W) Inter LEC Trunking APPLICATION: FGD VERIFICATION TRUNK GROUPS
SDXG | VERIFICATION
SDY | Switched Access Line/Transmission Grade I/4 Wire (4W) Inter LEC Trunking For Intercept APPLICATION: FGD INTERCEPT TRUNK GROUPS
SDYB | FGD Multi Frequency (MF)
SEA | Wats Access Lines - Standard APPLICATION: CONNECTION BETWEEN AN END USER AND A SERVING WIRE CENTER TERMINATED ON THE LINE SIDE OF THE CENTRAL OFFICE SWITCH
SEAA | 2 Wire, Two Way, Loop Start (LS) Dial Pulse (DP)- Address Signaling
SEAE | 2 Wire, Two Way, Ground Start (GS) Dial Pulse (DP)- Address Signaling
SEAF | 2 Wire, Two Way, Loop Start (LS) Dial Tone Multi-Frequency (DTMF) Address Signaling
SEAG | 2 Wire, Two Way, Ground Start (GS) Dial Tone Multi-Frequency (DTMF) Address Signaling
SEAM | 2 Wire, Originate Only (OO), Answer Supervision Reverse Battery, Dial Tone Multi-Frequency (DTMF) Address Signaling
SEAN | 2 Wire, Originate Only (OO), Loop Start (LS), Dial Pulse (DP) Address Signaling
SEAP | 2 Wire Originate Only (OO), Ground Start (GS) Dial Pulse (DP) Address Signaling
SEAR | 2 Wire Originate Only (OO), Loop Start (LS) Dial Tone Multi-Frequency (DTMF) Address Signaling
SEAS | 2 Wire Originate Only (OO), Ground Start (LS) Dial Tone Multi-Frequency (DTMF) Address Signaling
SEAT | 2 Wire Terminate Only (TO), DNIS, Reverse Battery Supervisory Signaling
SEAU | 2 Wire Terminate Only, Loop Start
SEAV | 2 Wire Terminate Only, Ground Start
SEAY | 2 Wire Originate Only, Answer Supervision Reverse Battery, Dial Pulse Address Signaling
SFA | Wats Access Lines - Improved APPLICATION: CONNECTION BETWEEN AN END USER AND A SERVING WIRE CENTER TERMINATED ON THE LINE SIDE OF THE CENTRAL OFFICE SWITCH
SFAA | 2 Wire, Two Way, Loop Start (LS) Dial Pulse (DP)- Address Signaling
SFAE | 2 Wire, Two Way, Ground Start (GS) Dial Pulse (DP)- Address Signaling
SFAF | 2 Wire, Two Way, Loop Start (LS) Dial Tone Multi-Frequency (DTMF) Address Signaling
SFAG | 2 Wire, Two Way, Ground Start (GS) Dial Tone Multi-Frequency (DTMF) Address Signaling
SFAM | 2 Wire, Originate Only (OO), Answer Supervision Reverse Battery, Dial Tone Multi-Frequency (DTMF) Address Signaling
SFAN | 2 Wire, Originate Only (OO), Loop Start (LS), Dial Pulse (DP) Address Signaling
SFAP | 2 Wire Originate Only (OO), Ground Start (GS) Dial Pulse (DP) Address Signaling
SFAR | 2 Wire Originate Only (OO), Loop Start (LS) Dial Tone Multi-Frequency (DTMF) Address Signaling
SFAS | 2 Wire Originate Only (OO), Ground Start (LS) Dial Tone Multi-Frequency (DTMF) Address Signaling
SFAT | 2 Wire Terminate Only (TO), DNIS, Reverse Battery Supervisory Signaling
SFAU | 2 Wire Terminate Only, Loop Start
SFAV | 2 Wire Terminate Only, Ground Start
SFAY | 2 Wire Originate Only, Answer Supervision Reverse Battery, Dial Pulse Address Signaling
SH- | Switched Access Line/Transmission Grade A1/ 4 Wire (4W) APPLICATION: FGD TRUNK SIDE TERMINATION AT ACCESS TANDEMS
SH-D | FGD Multi Frequency
SH-J | Directory Assistance
SH-Q | FGD PSDS / Accupulse
SHS | Switched Access Line/Transmission Grade A1/ 4 Wire (4W) Signaling System 7 (SS7) APPLICATION: FGD TRUNKS CAPABLE OF CARRYING CCS7 SIGNALING TRAFFIC AT ACCESS TANDEMS
SHSA | FGD
SHSC | FGD w/DS0 Clear Channel Capability (CCC)
XA- | DA1/ 2.4 KB Digital Data Access Service APPLICATION: NONSWITCHED CHANNEL CAPABLE OF TRANSMITTING SYNCHRONOUS DIGITAL DATA AT A RATE OF 2.4 KB/S
XA-- | None
XA-B | Bridging
XA-C | Customer Reconfigurable
XA-P | Packet
XA-T | Transfer Arrangement
XA-U | Bridging & Transfer Arrangement
XA-V | Bridging & Customer Reconfigurable
XA-Z | Nonstandard
XAB | DA1/ 2.4 KB Digital Data Access Service & Secondary Channel Capability APPLICATION: NONSWITCHED CHANNEL CAPABLE OF TRANSMITTING SYNCHRONOUS DIGITAL DATA AT A RATE OF 2.4 KB/S
XAB- | None
XABB | Bridging
XABC | Customer Reconfigurable
XABP | Packet
XABT | Transfer Arrangement
XABU | Bridging & Transfer Arrangement
XABV | Bridging & Customer Reconfigurable
XABZ | Nonstandard
XB- | DA2/ 4.8 KB Digital Data Access Service APPLICATION: NONSWITCHED CHANNEL CAPABLE OF TRANSMITTING SYNCHRONOUS DIGITAL DATA AT A RATE OF 4.8 KB/S
XB-- | None
XB-B | Bridging
XB-C | Customer Reconfigurable
XB-P | Packet
XB-T | Transfer Arrangement
XB-U | Bridging & Transfer Arrangement
XB-V | Bridging & Customer Reconfigurable
XB-Z | Nonstandard
XBB | DA2/ 4.8 KB Digital Data Access Service & Secondary Channel Capability APPLICATION: NONSWITCHED CHANNEL CAPABLE OF TRANSMITTING SYNCHRONOUS DIGITAL DATA AT A RATE OF 4.8 KB/S
XBB- | None
XBBB | Bridging
XBBC | Customer Reconfigurable
XBBP | Packet
XBBT | Transfer Arrangement
XBBU | Bridging & Transfer Arrangement
XBBV | Bridging & Customer Reconfigurable
XBBZ | Nonstandard
XD- | DA6/ 64 KB Digital Data Access Service APPLICATION: NONSWITCHED CHANNEL CAPABLE OF TRANSMITTING SYNCHRONOUS DIGITAL DATA AT A RATE OF 64 KB/S
XD-- | None
XD-B | Bridging
XD-C | Customer Reconfigurable
XD-R | Digital Packet
XD-T | Transfer Arrangement
XD-U | Bridging & Transfer Arrangement
XD-V | Bridging & Customer Reconfigurable
XD-Z | Nonstandard
XE- | DA5/ 19.2 KB Digital Data Access Service APPLICATION: NONSWITCHED CHANNEL CAPABLE OF TRANSMITTING SYNCHRONOUS DIGITAL DATA AT A RATE OF 19.2 KB/S
XE-- | None
XE-B | Bridging
XE-C | Customer Reconfigurable
XE-P | Packet
XE-T | Transfer Arrangement
XE-U | Bridging & Transfer Arrangement
XE-V | Bridging & Customer Reconfigurable
XE-Z | Nonstandard
XG- | DA3/ 9.6 KB Digital Data Access Service APPLICATION: NONSWITCHED CHANNEL CAPABLE OF TRANSMITTING SYNCHRONOUS DIGITAL DATA AT A RATE OF 9.6 KB/S
XG-- | None
XG-B | Bridging
XG-C | Customer Reconfigurable
XG-P | Packet
XG-T | Transfer Arrangement
XG-U | Bridging & Transfer Arrangement
XG-V | Bridging & Customer Reconfigurable
XG-Z | Nonstandard
XGB | DA3/ 9.6 KB Digital Data Access Service with Secondary Channel APPLICATION: NONSWITCHED CHANNEL CAPABLE OF TRANSMITTING SYNCHRONOUS DIGITAL DATA AT A RATE OF 9.6 KB/S
XGB- | None
XGBB | Bridging
XGBC | Customer Reconfigurable
XGBP | Packet
XGBT | Transfer Arrangement
XGBU | Bridging & Transfer Arrangement
XGBV | Bridging & Customer Reconfigurable
XGBZ | Nonstandard
XH- | DA4/ 56 KB Digital Data Access Service APPLICATION: NONSWITCHED CHANNEL CAPABLE OF TRANSMITTING SYNCHRONOUS DIGITAL DATA AT A RATE OF 56 KB/S
XH-- | None
XH-B | Bridging
XH-C | Customer Reconfigurable
XH-P | Packet
XH-T | Transfer Arrangement
XH-U | Bridging & Transfer Arrangement
XH-V | Bridging & Customer Reconfigurable
XH-Z | Nonstandard
XHB | DA4/ 56 KB Digital Data Access Service with Secondary Channel APPLICATION: NONSWITCHED CHANNEL CAPABLE OF TRANSMITTING SYNCHRONOUS DIGITAL DATA AT A RATE OF 56 KB/S
XHB- | None
XHBB | Bridging
XHBC | Customer Reconfigurable
XHBP | Packet
XHBT | Transfer Arrangement
XHBU | Bridging & Transfer Arrangement
XHBV | Bridging & Customer Reconfigurable
XHBZ | Nonstandard
YNS | Digital Access Link/ Signaling Sytem 7 (SS7) /CCSAC Link APPLICATION: SIGNALING LINKS
YNS- | None
YNSA | SS7 LIDB Service
YNSB | SS7 FGB
YNSD | SS7 FGD
YNSE | SS7 between End Office & STP (A Links)
YNSF | SS7 between STP pairs (B Links)

## NCI 1-2
NCI12 | Description
02 | 2 physical conductors (wires or optical fiber) at interface
04 | 4 physical conductors (wires or optical fiber) at interface
06 | 6 physical conductors (wires or optical fiber) at interface
08 | 8 physical conductors (wires or optical fiber) at interface
10 | 10 physical conductors (wires or optical fiber) at interface

## NCI 3-4
NCI34 | Description
AH | Analog High Capacity Interface
CM | Sonet At Drop Multiplexing (ADM)
CS | Digital Cross Connect System (DCS) Application: FLEXSERV
CT | Theoretical interface between end user and Centrex Switch; Analog Switch 02CT3; Digital Switch 04CT2
CX | DS1 Terminating Digitally on a Switch Application: Frame Relay/CDS services
DA | Data and/or Control Supervisory signals at EU premise Application: 2-point or multipoint data circuits LF (VG5), LG (VG6) or LN (VG10)
DB | Data and/or Control Supervisory signals at IC premise Application: 2-point or multipoint data circuits LF (VG5), LG (VG6) or LN (VG10)
DC | Direct Current or Voltage Application: Telegraph Services
DM | Data Stream in VF Frequency Band at C.O. Application: Packet Network
DN | Data Stream in VF FRequency Band at C.O. Application: Packet Network
DS | Digital Hierarchy Interface Application: DS1 or DS3 signal at Interexchange Carrier interface
DU | Digital Access Interface Application: DS1 signal at End User Premise
DV | Data and Voice Multiplexing
EA | Type I, E&M Lead Signaling; uses 2 signaling leads E & M Application: VG3,VG7,VG7,VG8,VG9,FGB,FGC AND FGD
EB | Type II, E&M Lead Signaling; uses 4 signaling leads E, M, SB and SG Application: VG2,VG3,VG7,VG8,VG9,FGB,FGC and FGD
EC | Type III, E&M Lead Signaling Application: At IC Point of Termination on VG2, VG3, VG7, VG8 and VG9
FC | Fiber Optic Interface
GO | Ground Start Signaling Open-end (Switch)
GS | Ground Start Signaling Closed-end (Station)
LA | Loop Start Signaling Open-end Type A Registered Port; loop resistance range < or = 199 ohms
LB | Loop Start Signaling Open-end Type B Registered Port; loop resistance range 200 - 899 ohms
LC | Loop Start Signaling Open-end Type C registered Port; loop resistance range > or = 900 ohms
LO | Loop Start Signaling Open-End (Switch)
LR | Private Line Automatic Ringdown (PLAR) with PLAR equipment provided by the LEC
LS | Loop Start Signaling Closed-End (Station)
NO | Voice Transmission with no Signaling
PG | Program Transmission - No DC Signaling Application: Audio Program
PR | Protective Relaying
QB | Manual Cross-Connect termination DSX Bay with no subrating capabilities
QC | Manual Cross-Connect DS0/Voice termination Application: Unbundled Loops
RV | Loop Reverse Battery Supervision (Trunk Signaling) at Interface Application: VG3 and VG7
SF | Single Frequency Tone On Off Conditions for Supervisory Signaling
SM | Sonet Terminal Multiplexer Application: OC-1, OC-3 and OC-12 Lightgate & SmartRing Services
SN | Sonet Terminal Multiplexer Application: OC-48 Lightgate & SmartRing Services
SO | Sonet Optical
ST | Synchronous Transmission Signal (STS)
ST | Synchronous transmission Signal (STS)
TF | Telephotograph Interface
TT | Telegraph/Teletypewriter Interface
TV | Television Interface
WA | Wideband Bandwidth Interface at End User Premise Application: Wideband Analog Channel Services
WA | Wideband Bandwidth Interface at End User Premise Application: Wideband Analog Channels
WB | Wideband Data Interface at IC Terminal Location Application: Wideband Data Channel Services
WB | Wideband Data Interface at IC Terminal Location Application: Wideband Data Channels
WC | Wideband Data Interface at End User Premise Application: Wideband Data Channel Services
WC | Wideband Data Interface at End User Premise Application: Wideband Data Channels
WD | Wideband Bandwidth Interface at IC Terminal Location Application: Wideband Analog Channel Services
WD | Wideband Bandwidth Interface at IC Terminal Location Application: Wideband Analog Channels

## NCI 5
NCI5 | TRANSLATION
2 | 600 Ohms Impedance
3 | 900 Ohms Impedance
5 | 135 Ohms Impedance
6 | 75 Ohms Impedance
9 | 100 Ohms Impedance
C | 50 Coaxial
F | Fiber

## NCI 7-9
NCI789 | TRANSLATION
1 | CM Protocol:DS1 Low Speed Port Termination PG Protocol:Nominal Frequency from 50 to 15000 Hz Application: 15KHZ Program Service
10 | DS1 to DS0
10R | DS1 to DS0 Customer Reconfigurable
11 | DS1 to DS1
11R | DS1 to DS1 Customer Reconfigurable
12 | Video Plus One or Two 2-Wire 12 KHZ Audio
15 | DS Protocol: 1.544 MBPS (DS1) Superframe (SF) Format per TR-NPL-000342 TV Protocol: Video Plus One or Two 2-Wire 15 KHZ Audio
15B | 1.544 MBPS (DS1) Superframe (SF) Format per TR-NPL-000342 and B8ZS Clear Channel Capability
17 | Loop Back 1713 Hz
17P | Loop Back 1713 Hz and Line Power
18S | 18.75 KBPS, Synchronous
19 | Loop Back 1913 Hz
19A | Up to 19.2 KBPS, Asynchronous
19P | Loop Back 1913 Hz and Line Power
19S | 19.2 KBPS, Synchronous
1K | 1.544 MBPS (DS1) ANSI Extended Superframe (ESF) Format per TR-TSY-000342
1KN | 1.544 MBPS (DS1) ANSI Extended Superframe (ESF) Format per TR-TSY-000054 Without Line Power
1S | 1.544 MBPS (DS1) ANSI Extended Superframe (ESF) Format and B8ZS Clear Channel Capability per TR-TSY-000342
1SN | 1.544 MBPS (DS1) ANSI Extended Superframe (ESF) Format and B8ZS Clear Channel Capability per TR-TSY-000054 Without Line Power
2 | 10.0 Millamperes
2 | Non-Equalized Application: Non-Equalized Program Service
23A | Up to 230.4 KBPS, Asynchronous
23S | 230.4 KBPS, Synchronous
24 | 2.4 KBPS Application: Digital Data Access Service (DDAS)
24 | Loop Back 2413 Hz
24P | Loop Back 2413 Hz and Line Power
24S | 2.4 KBPS With Secondary Channel Application: Digital Data Access Service (DDAS)
27 | Loop Back 2713 Hz
27P | Loop Back 2713 Hz and Line Power
3 | 30.0 Milliamperes
3 | CM Protocol:DS3 Middle Speed Port Termination PG Protocol:Nominal Frequency from 200 to 3500 Hz Application:
33 | DS3 to DS3
3P | 1200 BPS 202T Type Modem Operation and Packet Switch
40S | 40.8 KBPS, Synchronous
44 | 44.736 MBPS, DS3, M2/3 Format Application: DS3 interface
44A | 1-DS3 or 45 MBPS Transmission Bit Application: Lightgate 1
44C | 3-DS3 or 135 MBPS Transmission Bit Application: Lightgate
44G | 12-DS3 or 540 MBPS Transmission Bit Application: Lightgate
44N | 24-DS3 or 1080 MBPS Transmission Bit Application: Lightgate
48 | 4.8 KBPS Application: Digital Data Access Service (DDAS)
48S | 4.8 KBPS With Secondary Channel Application: Digital Data Access Service (DDAS)
5 | Nominal Frequency from 100 to 5000 Hz Application: 5 KHZ Program Service
50A | Up to 50.0 KBPS, Asynchronous
50S | 50.0 KBPS, Synchronour
56 | 56 KPBS Application: Digital Data Access Service (DDAS)
56S | 56 KPBS With Secondary Channel Application: Digital Data Access Service (DDAS)
6 | 62.5 Milliamperes
64 | 64 KBPS Clear Channel Capability Note: can only be provided on a T1 facility with B8ZS End to End
6P | 9600 BPS CCITT V.29 Type Modem Operation and Packet Switch
7P | 4800 BPS CCITT V.27 Type Modem Operation and Packet Switch
8 | Nominal Frequency from 50 to 8000 Hz Application: 8 KHZ Program Service
8P | 2400 BPS CCITT V.22 Type Modem Operation and Packet Switch
96 | 9.6 KBPS Application: Digital Data Access Service (DDAS)
96S | 9.6 KBPS With Secondary Channel Application: Digital Data Access Service (DDAS)
A | STS1
A01 | High Speed Shelf Equipped With 7 Virtual Groups (Virtual Tributaries (VT) Groups) or 28 DS1s
A03 | High Speed Shelf Equipped With 21 Virtual Groups (Virtual Tributaries (VT) Groups) or 84 DS1s
A0G | High Speed Shelf Equipped With 48 STS-1s or DS3s
A1 | High Speed Shelf Equipped With 1 STS-1 or DS3
A12 | High Speed Shelf Equipped With 1 STS-1 or DS3 and 14 Virtual Groups (Virtual Tributaries (VT) Groups) or 56 DS1s
A1F | High Speed Shelf Equipped With 1 OC-3 and 45 STS-1s or DS3s
A2 | High Speed Shelf Equipped With 2 STS-1s or DS3s
A21 | High Speed Shelf Equipped With 7 Virtual Groups (Virtual Tributaries (VT) Groups) or 28 DS1s
A3 | High Speed Shelf Equipped With 3 STS-1s or DS3s
A3D | High Speed Shelf Equipped With 3 OC-3s and 39 STS-1s or DS3s
A4C | High Speed Shelf Equipped With 4 OC-3s and 36 STS-1s or DS3s
A5B | High Speed Shelf Equipped With 5 OC-3s and 33 STS-1s or DS3s
A6A | High Speed Shelf Equipped With 6 OC-3s and 30 STS-1s or DS3s
A79 | High Speed Shelf Equipped With 7 OC-3s and 27 STS-1s or DS3s
A88 | High Speed Shelf Equipped With 8 OC-3s and 24 STS-1s or DS3s
A97 | High Speed Shelf Equipped With 9 OC-3s and 21 STS-1s or DS3s
AA6 | High Speed Shelf Equipped With 10 OC-3s and 18 STS-1s or DS3s
AB5 | High Speed Shelf Equipped With 11 OC-3s and 15 STS-1s or DS3s
AC | High Speed Shelf Equipped With 12 STS-1s or DS3s
AC4 | High Speed Shelf Equipped With 12 OC-3s and 12 STS-1s or DS3s
AD3 | High Speed Shelf Equipped With 13 OC-3s and 9 STS-1s or DS3s
AE2 | High Speed Shelf Equipped With 14 OC-3s and 6 STS-1s or DS3s
AF1 | High Speed Shelf Equipped With 15 OC-3s and 3 STS-1s or DS3s
AG | High Speed Shelf Equipped With 16 OC-3s
B | SO Protocol: LR1-SLM AH Protocol: 60 HZ to 108 KHZ (12 Channels)
B0C | High Speed Shelf Equipped With 1 OC-12 and 36 STS-1s or DS3s
B1B | High Speed Shelf Equipped With 1 OC-12, 1 OC-3 and 33 STS-1s or DS3s
B2A | High Speed Shelf Equipped With 1 OC-12, 2 OC-3s and 30 STS-1s or DS3s
B39 | High Speed Shelf Equipped With 1 OC-12, 3 OC-3s and 27 STS-1s or DS3s
B48 | High Speed Shelf Equipped With 1 OC-12, 4 OC-3s and 24 STS-1s or DS3s
B57 | High Speed Shelf Equipped With 1 OC-12, 5 OC-3s and 21 STS-1s or DS3s
B66 | High Speed Shelf Equipped With 1 OC-12, 6 OC-3s and 18 STS-1s or DS3s
B75 | High Speed Shelf Equipped With 1 OC-12, 7 OC-3s and 15 STS-1s or DS3s
B84 | High Speed Shelf Equipped With 1 OC-12, 8 OC-3s and 12 STS-1s or DS3s
B9 | High Speed Shelf Equipped With 1 OC-3 and 9 STS-1s or DS3s
B93 | High Speed Shelf Equipped With 1 OC-12, 9 OC-3s and 9 STS-1s or DS3s
BA2 | High Speed Shelf Equipped With 1 OC-12, 10 OC-3s and 6 STS-1s or DS3s
BB | LR1-SLM Bidirectional Ring
BB1 | High Speed Shelf Equipped With 1 OC-12, 11 OC-3s and 3 STS-1s or DS3s
BC | Central Office Bridging for Broadcast or One Way Transmission for Conferencing
BC | High Speed Shelf Equipped With 1 OC-12, 12 OC-3s
BN | 1.544 MBPS (DS1) Superframe (SF) Format Without Line Power
BU | LR1-SLM Unidirectional Ring
C | SO Protocol:IR1-MLM CT Protocol:Centrex Foreign Exchange Trunk Termination AH Protocol: 312 HZ to 552 KHZ (60 Channels)
C08 | High Speed Shelf Equipped With 2 OC-12s, and 24 STS-1s or DS3s
C17 | High Speed Shelf Equipped With 2 OC-12s, 1 OC-3s and 21 STS-1s or DS3s
C26 | High Speed Shelf Equipped With 2 OC-12s, 2 OC-3s and 18 STS-1s or DS3s
C3 | OC-3 Middle Speed Port Termination
C35 | High Speed Shelf Equipped With 2 OC-12s, 3 OC-3s and 15 STS-1s or DS3s
C44 | High Speed Shelf Equipped With 2 OC-12s, 4 OC-3s and 12 STS-1s or DS3s
C53 | High Speed Shelf Equipped With 2 OC-12s, 5 OC-3s and 9 STS-1s or DS3s
C6 | High Speed Shelf Equipped With 2 OC-3s and 6 STS-1s or DS3s
C62 | High Speed Shelf Equipped With 2 OC-12s, 6 OC-3s and 6 STS-1s or DS3s
C71 | High Speed Shelf Equipped With 2 OC-12s, 7 OC-3s and 3 STS-1s or DS3s
C8 | High Speed Shelf Equipped With 2 OC-12s, 8 OC-3s and 0 STS-1s or DS3s
CF | Resistive, Split Path Operation for Symmetrical Voice or Confirmation
D | 564 HZ to 3084 KHZ (600 Channels)
D04 | High Speed Shelf Equipped With 3 OC-12s and 12 STS-1s or DS3s
D13 | High Speed Shelf Equipped With 3 OC-12s, 1 OC-3 and 9 STS-1s or DS3s
D22 | High Speed Shelf Equipped With 3 OC-12s, 2 OC-3s and 6 STS-1s or DS3s
D3 | High Speed Shelf Equipped With 3 OC-3s and 9 STS-1s or DS3s
D31 | High Speed Shelf Equipped With 3 OC-12s, 3 OC-3s and 3 STS-1s or DS3s
D4 | High Speed Shelf Equipped With 3 OC-12s and 4 OC-3s
DN | 1.544 MBPS (DS1) Superframe (SF) Format and B8ZS Clear Channel Capability Without Line Power
E | Access Customer Originates on E lead Application: Type I, II, or III E&M Lead Signaling
E | SR-MLM/LED
E0 | Sm Protocol: High Speed Shelf Equipped with 4 OC-3s SN Protocol:High Speed Shelf Equipped With 4 OC-12s
EA | E&M Signaling
F | SR-MLM
GO | Ground-Start Loop Signaling Open-End
GS | Ground-Start Loop Signaling Closed-End
L | Line Power
LO | LoopStart Loop Signaling Open-End
LS | LoopStart Loop Signaling Closed-End
M | Access Customer Originates on M lead Application: Type I, II, or III E&M Lead Signaling
NO | Transmission Only No Signaling
O | Loop Closure Provided by Interexchange Carrier to the Local Exchange Company; Battery provided by Local Exchange Company to Interexchange Carrier
S | CM Protocol:STS-1 Middle Speed Port Termination DA Protocol:Sealing Current
SP | Resistive, Split Path Operation for Data Polling
T | Loop Closure Provided by Local Exchange Carrier to End-User; Battery provided by End-User to Local Exchange Carrier
X | Simplex Reversal (4 wire)